## info
ID | functional_unit
Excavation | m3
Brick | kg
Cement | kg
Concrete | m3
Gravel | kg
Plastic | kg
Sand | kg
StainlessSteel | kg
StainlessSteelSheet | kg
Steel | kg
Wood | m3
Trucking | tonne*km
ElectricMotor | ea
Electronics | kg
CatalyticConverter | ea
OilHeatExchanger | ea
Pump | ea
HydronicHeatExchanger | ea
ElectricConnectors | kg
ElectricCables | m
PVC | kg
PE | kg
Polymer | kg
CationicResin | kg

## GWP
ID | unit | expected | low | high | distribution | references
Excavation | kg CO2-eq | 0.53 | 0.51 | 0.55 | uniform | ecoinvent 3
Brick | kg CO2-eq | 0.28 | 0.25 | 0.31 | uniform | ecoinvent 3
Cement | kg CO2-eq | 1.08 | 0.97 | 1.19 | uniform | ecoinvent 3
Concrete | kg CO2-eq | 300 | 218 | 385 | uniform | ecoinvent 3
Gravel | kg CO2-eq | 0.015 | 0.012 | 0.018 | uniform | ecoinvent 3
Plastic | kg CO2-eq | 1.97 | 1.93 | 2.01 | uniform | ecoinvent 3
Sand | kg CO2-eq | 0.012 | 0.011 | 0.013 | uniform | ecoinvent 3
StainlessSteel | kg CO2-eq | 4.33 | 3.07 | 5.5 | uniform | ecoinvent 3
StainlessSteelSheet | kg CO2-eq | 4.98 | 3.65 | 6.21 | uniform | ecoinvent 3
Steel | kg CO2-eq | 2.55 | 2.13 | 3.15 | uniform | ecoinvent 3
Wood | kg CO2-eq | 197 | 186 | 208 | uniform | ecoinvent 3
Trucking | kg CO2-eq | 0.194 | 0.0576 | 0.526 | uniform | SimaPro (median, min-max for different truck sizes)
ElectricMotor | kg CO2-eq | 9.9703 | 8.9733 | 10.9674 | uniform | ecoinvent 3
Electronics | kg CO2-eq | 8.8475 | 7.9627 | 9.7322 | uniform | ecoinvent 3
CatalyticConverter | kg CO2-eq | 13.9376 | 12.5438 | 15.3313 | uniform | ecoinvent 3
OilHeatExchanger | kg CO2-eq | 114014.6638 | 102613.1975 | 125416.1302 | uniform | ecoinvent 3
Pump | kg CO2-eq | 8.5937 | 7.7343 | 9.4531 | uniform | ecoinvent 3
HydronicHeatExchanger | kg CO2-eq | 324.9687 | 292.4718 | 357.4655 | uniform | ecoinvent 3
ElectricConnectors | kg CO2-eq | 8.8475 | 7.9627 | 9.7322 | uniform | ecoinvent 3
ElectricCables | kg CO2-eq | 4.379 | 3.9411 | 4.8169 | uniform | ecoinvent 3
PVC | kg CO2-eq | 1 | 0 | 2 | uniform | ecoinvent 3
PE | kg CO2-eq | 1 | 0 | 2 | uniform | ecoinvent 3
Polymer | kg CO2-eq | 2.7975 | 2.5177 | 3.0772 | uniform | ecoinvent 3
CationicResin | kg CO2-eq | 1.6122 | 1.4509 | 1.7734 | uniform | ecoinvent 3